## Deriving settings from window
Deriving acoustic settings from the imaging window
System Type | ARIS 1200 | →NOTE: When you modify the System Type you must re-select Number of Beams below. | Constants
Environmental conditions |  |  | System Types | Id | Default gain
Salinity | Fresh water |  | ARIS 1200 | 2 | 20
Temperature (degrees C) | 19 |  | ARIS 1800 | 0 | 18
Depth (meters) | 3 |  | ARIS 3000 | 1 | 12
Approx sound speed: | 1479.3488 | (calculated)
|  |  | Salinity | (ppt) |  | Frequency
Imaging Window |  |  | Fresh water | 0 |  | Low | 0
Window Start (m) | 4 |  | Brackish water | 15 |  | High | 1
Window Length (m) | 20 |  | Sea water | 35
(Window End (m)) | 24 | (calculated)
Beams
Beams |  |  | ARIS 1200 | ARIS 1800 | ARIS 3000
Number of Beams | 48 | ← Re-select when System Type changes. | 48 | 48 | 64
|  |  | 48 | 96 | 128
Calculated acoustic settings field values |  |  | Ping mode | Pings per frame | Beam Spacing (deg) | N factor
cookie | [you must increment this each time] |  | 1 | 3 | 0.6 | 8
frameRate | 10.157 |  | 3 | 6 | 0.3 | 4
pingMode | 1 |  | 6 | 4 | 0.5 | 8
frequency | 1 |  | 9 | 8 | 0.25 | 4
samplesPerBeam | 1082
sampleStartDelay | 5408 |  | System Type-Freq | Pulse Width Modifier
cyclePeriod | 32818 |  | ARIS 1200-Low | 1
samplePeriod | 25 |  | ARIS 1200-High | 1
pulseWidth | 24 |  | ARIS 1800-Low | 1
enableTransmit | 1 |  | ARIS 1800-High | 1.5
enable150Volts | 1 |  | ARIS 3000-Low | 1.5
receiverGain | 20 |  | ARIS 3000-High | 2
Calculated focus position field |  |  | ARIS 2 max frame rate
focusRange | 14 | (recommended) | 15
Frequency Crossover
|  |  | System Type | End Range Crossover (m)
Intermediate values - don't change these. |  |  | ARIS 1200 | 25
(Salinity ppt) | 0 |  | ARIS 1800 | 15
Ping Mode | 1 |  | ARIS 3000 | 5
Pings per frame | 3
Sample Start Delay (microseconds) | 5408
Effective Window Start (m) | 4.0002 | (due to rounding to integral values)
Beam spacing | 0.6
Cross range resolution (m) | 0.1466
N factor | 8
Down Range Resolution (m) | 0.018326
Sample period (microseconds) | 25
Samples per beam | 1082 | **** and if they adjust?
Effective Window Length (m) | 20.0082 | (due to rounding to integral values)
Effective Window End (m) | 24.0084 | (due to rounding to integral values)
Minimum cycle period (microseconds) | 32818
Maximum frame rate | 10.157
Frequency crossover | 25
Recommended frequency | 1
Freq string | High
Pulse Width Modifier | 1
Pulse Width | 24
Reciever gain | 20
Enable 150V | 1
Enable transmit | 1
Recommended focus range (m) | 14